## Sheet1
TEAM FEASIBILITY COMMITMENT
Customer: |  |  | Hitachi Astemo Americas |  |  |  |  | Supplier Name:
Part Number: | [7 empty] | Part Name:
Feasibility Considerations
Manufacturing and Assembly Feasibility Evaluations are a series of reviews by Project Engineering,
Manufacturing Engineering and Assembly Activities. The purpose of the evaluations is to ascertain whether
a proposed design can be manufactured, assembled, tested, packaged, and shipped at acceptable levels.
A feasible design must show the ability to meet production volumes and schedules. This must be
consistent with the ability of meeting engineering requirements, quality, reliability, investment cost, unit cost,
and timing objectives.
The results of a process FMEA and feasibility statement should be reviewed to identify machines, tools, and
facilities that require special features to control significant/critical characteristics (identified as "VC," "CC,"
"SC," or "KEY" on Hitachi Astemo Americas drawings) and quality concerns that have been identified.
Our product quality planning team has considered the following questions, not intended to be all-inclusive,
in performing a feasibility evaluation. The drawings and/or specifications provided have been used as a
basis for analyzing the ability to meet all specified requirements. All "no" answers are supported with
attached comments identifying our concerns and/or proposed changes to enable us to meet the specified
requirements.
| YES |  | NO | CONSIDERATION
Is product adequately defined (application requirements, etc.) to enable
feasibility evaluation?
Can Engineering Performance Specifications be met as written?
Can product be manufactured to tolerances specified on drawing?
Can product be manufactured with Cpk's of 1.33 or greater and Ppk's of
1.67 or greater?
Is there adequate capacity to produce product at projected volume levels?
Does the design allow the use of efficient material handling techniques?
Can the product be manufactured without incurring any unusual:
[6 empty] | l | Costs for capital equipment?
[6 empty] | l | Costs for tooling?
[6 empty] | l | Alternative manufacturing methods?
Is statistical process control required on product?
Is statistical process control presently used on similar products?
Where statistical process control is used on similar products:
|  |  |  | l | Are the processes in control and stable?
|  |  |  | l | Are Cpk's greater than 1.33?
If statistical process control is not currently used on similar products are
you committed to using it for this product if awarded the business?
Conclusion:
|  | Feasible |  |  | Product can be produced as specified with no revisions.
|  | Feasible |  |  | Changes recommended (see attached).
|  | Not Feasible |  |  | Design revision required to produce product within the specified requirements.
Team Member/Title/Date | [8 empty] | Team Member/Title/Date
Team Member/Title/Date | [8 empty] | Team Member/Title/Date