## PPAP Submission Agreement
|  | PPAP Submission Agreement | [9 empty] | =SQA to Complete
=Purchasing to Complete
(Astemo)AM Part Number: |  |  | Part Name: | [6 empty] | P. O. NO.:
Supplier Part Number: |  |  | Manufacturer: | [6 empty] | Dwg. Rev.:
Manufacturing Location: |  |  | Warehouse: | [6 empty] | Phone No.:
Name of Supplier: |  |  | Submitter: | [6 empty] | Supplier Code:
Detailed information including forms can be found on the supplier portal. More information on the Details tab in this worksheet. | [5 empty] | PPAP Due Date
|  |  | SUBMISSION LEVELS |  |  |  |  | OK | NG | COMMENTS
NO. | ITEM DESCRIPTIONS |  | 1 | 2 | 3 | 4 | 5
Submission Level Requested
1 | Design Records of Saleable Product |  | R | S | S | S | R
1A | Ballooned (Astemo)AM-BK Current Release Drawing |  | R | S | S | S | R
1B | Ballooned Manufacturer's Current Release Drawing * |  | R | S | S | S | R
2 | Engineering Change Documents (ECR/EDCN) * |  | R | S | S |  | R
3 | Customer Eng. Approval (App. SREA/PCE/PCA/PCR/CN/IR) * |  | R | R | S |  | R
4 | Design FMEA * |  | R | R | S |  | R
5 | Process Flow Diagrams |  | R | R | S |  | R
6 | Process FMEA |  | R | R | S |  | R
7 | Control Plan |  | R | R | S |  | R
8 | Measurement System Analysis Studies (Gage R&R) |  | R | R | S |  | R
9 | Dimensional Results |  | R | S | S |  | R
10 | Material, Performance, Functional, DVP&R Test Results |  | R | S | S |  | R
11 | Initial Process Study (Capability Study) |  | R | S | S |  | R
12 | Qualified Laboratory Documentation (Lab Scope) |  | R | R | S |  | R
13 | Appearance Approval Report (AAR) * |  | S | S | S |  | R
14 | Sample Product |  | R | S | S |  | R
15 | Master Sample |  | R | R | R |  | R
16 | Checking Aids |  | R | R | R |  | R
17 | Records of Compliance |  | R | R | S |  | R
A | IATF 16949, ISO-9001 Certificates (current editions) |  | R | S | S |  | R
B | ELV, RoHs, MSL, Temperature Profile, Lead Free Docs * |  | R | R | R |  | R
C | International Material Data System (IMDS) |  | R | R | S |  | R
D | Early Production Containment (GP-12) Procedures |  | R | R | S |  | R
E | Sub-Supplier Supply Chain Matrix |  | R | R | S |  | R
F | AIAG CQI-9,11,12,15,17,23 Compliance Audit * |  | R | S | S |  | R
G | Bulk Material Requirements, including MSDS * |  | S | S | S |  | R
H | Team Feasibility Statement (FM-7.2.2.2-001) |  | R | R | S |  | R
I | Packaging Specifications/Approval Sheet |  | R | R | S |  | R
J | Run at Rate/ Capacity Studies, CAR (OEE), etc. |  | R | R | S |  | R
K | Others (Explain): SASB, Purchasing Specifications, etc. * | Temperature/Oven/Relow Studies, etc. | R | R | S |  | R
18 | Part Submission Warrant (PSW) |  | S | S | S | S | R
19 | PPAP Submission Agreement completed and included
20 | System Survey Report
* = Only if applicable for the particular part or component. | [10 empty] | Buyer:
S = Supplier shall submit to Hitachi Astemo Americas and retain a copy at appropriate locations. | [10 empty] | Date:
R = Supplier shall retain at appropriate locations and make available to Hitachi Astemo Americas upon request.
Please provide a reason in the comments box for any item that is required but not available for submission. | [10 empty] | SQA:
All documents submitted as part of PPAP package must be in English and not more than a year old. | [10 empty] | Date:
I, the undersigned representative of the above mentioned supplier, agree to submit a PPAP with the items above.
Print Submitter's Name: |  |  |  | Print Submitter's Title:
Submitter's Signature: |  |  |  | Date of Submission:
Additional Comments:
Note on C4: Hitachi Part Number including suffix should be listed here.
Note on G4: Name of the part should be listed here.
Note on M4: P. O. number must be included for tracking at HAP. If none is available supplier to contact responsible Hitachi Buyer to obtain one.
Note on C5: Supplier or Manufacturer part number should be listed here.
Note on G5: Name of manufacturer of the part should be listed here.
Note on M5: Hitachi Drawing Revision level should be listed here. If original or initial drawing write zero "0".
Note on C6: Manufacturing location of the part should be listed here.
Note on G6: Location from where parts are delivered to Hitachi
Note on M6: Phone number of the person submitting PPAP to Hitachi
Note on C7: Supplier's name who supplies the part directly to Hitachi should be included here regardless of who the manufacturer is of the part.
Note on G7: PPAP Submitter's name should be included here.
Note on M7: HIAMS(AM) Supplier code
Note on K9: Enter date PPAP is due to Hitachi
Note on D11: One of these 5 levels must be checked and all items under that level must be submitted.
Note on I11: OK indicates document was included and found to be acceptable.
Note on J11: NG indicates document was either missing or found to be unacceptable.
Note on K11: Use this column to indicate any status or comments related to the items such as SREA number, why an item is not available etc.
Note on A12: This sequence should be observed when preparing the PPAP package with tabbed items.
Note on B12: Description of items that are required for any level of PPAP submission.
Note on D12: Level of Submission, Only one of the five boxes should be checked.
Note on E12: Level of Submission, Only one of the five boxes should be checked.
Note on F12: Level of Submission, Only one of the five boxes should be checked.
Note on G12: Level of Submission, Only one of the five boxes should be checked.
Note on H12: Level of Submission, Only one of the five boxes should be checked.
Note on B32: These items are not part of PPAP however most manufacturers have these for customer's use. Please indicate if you have these available and can submit or are submitting.

## Details
Astemo(AM)-BK PPAP Requirements Details (per TS-WI-7.3.6.3-001)
1 | Design Records of Saleable Product
A. Ballooned (Astemo) AM-BK Current Release Drawing. Ballooned drawings must be sequentially numbered for all dimensions, performance specifications, and notes listed to correspond with the sequential numbers on the dimensional or performance results sheets.
B. Ballooned Manufacturers Current Release Drawing. (If supplier is design responsible).
2 | Engineering Change Documents (Datasheets/PCN/DES). Request for Engineering/Process Change or Deviation (FM-7.1.4-006) as required, depending on the condition of the submission (changes to currently approved product).
3 | Customer Engineering Approval (Approved SREA/PCE/PCA/CN/IR). Customer engineering approval as needed for Engineering/Process Change or Deviation and is normally based on the results of the PPAP and/or ECR submission.
4 | Design FMEA. If the supplier is design responsible (as determined by the Resident Engineer) a DFMEA is required.
5 | Process Flow Diagrams. Must reference (Astemo) AM-BK part number, the part revision level, and must be in sequence with the Control Plan and the PFMEA.
6 | PFMEA. Must follow same sequence as the Process Flow Chart and the Control Plan. It must include severity level, occurrence, detection, RPN, and must be fully completed including documented action and/or plans for addressing high RPN issues per the Current Revision of the AIAG FMEA Manual.
7 | Control Plan. Must follow sequence of the Flow Chart and PFMEA. Must include all Special characteristics, VC items, and specific Testing/Processes. (Astemo) AM-BK may require additional dimensions important to processing/assembly to have special controls. Please reference the AIAG or APQP Manuals.
8 | Gage R&R. Must have Gage R&R for all control methods listed in the Suppliers Control Plan. All Gage R&R information must be in ANOVA format with NDC greater than 5 and %SV less than 10%. All raw data to be included. Variable Gage R&R must have 3 operators, 3 trials, with 10 readings. See the current Revision of the AIAG MSA for acceptance criteria and required action.
9 | Dimensional Layout. Supplier must submit data on a minimum of 6 sample pieces. All dimensions and notes must be addressed on the layout with a matching numbered (Astemo) AM-BK drawing. Layouts are to include all specifications with all actual data and measurement methods. High/Low results will not be accepted. If a multi cavity/mold is used, (Astemo) AM-BK requires a 1-piece layout per cavity/mold. Out of tolerance dimensions must be corrected or a Request for Engineering/Process Change or Deviation Form (FM-7.1.4-006) must be submitted.
10 | Material Certifications. Must show the (Astemo) AM-BK Part Number and the material name callout as noted on the (Astemo) AM-BK Drawing. Certifications must show the specified chemical composition, physical and mechanical properties, and must show their actual values. Results must not be older than 12 months. Blanket statements of conformance are not acceptable.
A) Material Specification-To be included with the Material Certification. A copy of the specification to which the material must conform.
11 | Capability Data for Special/VC Items. Must have data for 125 pieces off a continuous 300 piece production run. Initial submissions require a PPK of 1.67. Annuals must have a CPK of 1.33. Special characteristics require evidence of normality and stability (histogram and SPC charting) along with the capability index.
12 | Qualified Lab Documentation. If a supplier submits any Functional/ES laboratory testing using an outside lab, it must be approved by a Nationally Accredited Body (ISO/IEC 17025) and documentation attached.
13 | Appearance Approval Report. Not normally applicable to (Astemo) AM-BK components.
14 | Sample Product. Samples needed to do evaluation and/or testing. These parts must be supplied with the PPAP by the supplier and are requested via PPAP Submission Agreement Form (SAF) (FM-7.4.1-009).
15 | Master Samples Supplier is required to retain at least one master sample of the currently approved product.
16 | Checking Aids This refers to special check fixtures that the supplier is using to verify their product. Supplier checking fixtures must have an annual layout and data available.
17 | Records of Compliance
A. ISO 9001 and/or IATF 16949 Certificates (Current Editions).
B. ELV, RoHs, MSL, Temperature Profile, Lead Free Documents.
C. International Material Data System (IMDS). Suppliers should provide information about IMDS directive compliance in this section along with the product ID and IMDS datasheet. Data must be made available to Hitachi Astemo Americas Company ID [3818].
D. Early Production Containment (GP-12) Procedures.
E. Sub-Supplier Supply Chain Matrix
F. AIAG CQI-9, 11, 12, 15, 17, 23 Compliance Audit. This applies to any part that is heat treated, plated, painted, welded, soldered, or plastic molded. These specifications can be obtained through the AIAG website. These audits are an annual requirement by the supplier. Also to be submitted with Annual PPAP.
G. Bulk Material Requirements, including MSDS
H. Team Feasibility Statement (FM-7.2.2.2-001). Complete, sign and submit. If any NO’s are marked, the supplier must include an attached written statement with a reason for exception.
I. Packaging Specifications/ Approval Sheet
J. Run at Rate/ Capacity Studies, CAR (OEE), etc.
K. Others: SASB, Purchasing Specifications, etc.
18 | Part Submission Warrant
19 | PPAP Submission Agreement (FM-7.4.1-009) must be completed and included with submission.
20 | System Survey Report Not normally applicable to (Astemo) AM-BK components.